## DualCpu
Board | Designator | Digikey Part # | Manufacturer | Manufacturer Part | Description | Q. | Comments
Chassis | SW_CPU | 2449-GHLEBBRN-ND | CIT | GHLEBBRN | SPST Push-Button Off-On Latching D=10mm Illuminated Red | 1 | CPU selector, diameter small enough to be mounted on the front of the main chassis
DualCpu | SW_CPU | WM4902-ND | Molex | 705530003 | 2.54mm 1x4 pos, SL Header, Right Angle | 1 | Connect to CPU illuminated SPST switch (header must mate the cable receptacle)
DualCpu | SW_CPU | 900-2162711044-ND | Molex | 2162711044 | 2.54mm 1x4 pos, SL Female-to-Pigtail Off-the-Shelf (OTS) Cable Assembly, Length 600mm | 1 | Cable assembly to illuminated SPST switch (receptacle must mate the header)
Chassis | SW_KICK | 2449-GHLEBBGN-ND | CIT | GHLEBBGN | SPST Push-Button Off-On Latching D=10mm Illuminated Green | 1 | Kick selector, diameter small enough to be mounted on the front of the main chassis
DualCpu | SW_KICK | WM4902-ND | Molex | 705530003 | 2.54mm 1x4 pos, SL Header, Right Angle | 1 | Connect to KICK illuminated SPST switch (header must mate the cable receptacle)
DualCpu | SW_KICK | 900-2162711044-ND | Molex | 2162711044 | 2.54mm 1x4 pos, SL Female-to-Pigtail Off-the-Shelf (OTS) Cable Assembly, Length 600mm | 1 | Cable assembly to illuminated SPST switch (receptacle must mate the header)
DualCpu | KICK_CSn | WM4900-ND | Molex | 705530001 | 2.54mm 1x2 pos, SL Header, Right Angle | 1 | Connect to DualKick board
DualCpu | KICK_CSn | 900-2162701024-ND | Molex | 2162701024 | 2,54mm 1x2 pos, SL Male-to-SL Male Off-the-Shelf (OTS) Cable Assembly Length 600mm | 1 | Cable assembly to DualKick board
DualCpu | SW_CTRL3, SW_CTRL4 | WM4902-ND | Molex | 705530003 | 2.54mm 1x4 pos, SL Header, Right Angle | 0 | OPTIONAL, Connector to (illuminated) SPST switch
DualCpu | SW_CTRL3, SW_CTRL4 | 900-2162711044-ND | Molex | 2162711044 | 2.54mm 1x4 pos, SL Female-to-Pigtail Off-the-Shelf (OTS) Cable Assembly, Length 600mm | 0 | OPTIONAL, Cable assembly to (illuminated) SPST switch
DualCpu | CTRL3, CTRL4 | WM4900-ND | Molex | 705530001 | 2.54mm 1x2 pos, SL Header, Right Angle | 0 | OPTIONAL, Connector to control cable
DualCpu | SUPPLY | 952-3286-ND | Harwin | M20-9960445 | 2.54mm 1x4 pos, SL Header, Right Angle | 0 | OPTIONAL
DualCpu | BOSS, INT2 | M20-9770242-ND | Harwin | M20-9770242 | 2.54mm 1x2 pos Header, Straight | 0 | OPTIONAL
DualCpu | B1, B2 | 296-26449-5-ND | Texas Instruments | SN74CBTD3861PW | IC BUS SWITCH 10 X 1:1 24TSSOP | 2 | 10-bit FET bus to switch CPU outputs
DualCpu | C0, C1, C2 | 1276-1006-1-ND | Samsung E-M | CL10B104KA8NNNC | CAP CER 0.1UF 25V X7R 0603 | 3 | Decoupling caps
DualCpu | CPU1, CPU2 | 952-1938-ND | Harwin | D01-9973242 | CONN SOCKET SIP 32POS GOLD | 4 | 2x SIP 32-pin per CPU
DualCpu | Q_CPU, Q_CTRL3, Q_CTRL4, Q_KICK | 1727-1135-1-ND | Nexperia USA Inc. | PMBT2222A,235 | TRANS NPN 40V 0.6A TO236AB | 4 | LED driver for each control
DualCpu | RB_CPU, RB_CTRL3, RB_CTRL4, RB_KICK, RS_CPU, RS_CTRL3, RS_CTRL4, RS_KICK | 13-RC1206FR-134K7LCT-ND | YAGEO | RC1206FR-134K7L | RES 4.7K OHM 1% 1/4W 1206 | 8 | SW+LED driver for each control
DualCpu | RL_CPU, RL_CTRL3, RL_CTRL4, RL_KICK | 13-RC1206JR-13120RLCT-ND | YAGEO | RC1206JR-13120RL | RES 120 OHM 5% 1/4W 1206 | 4 | LED driver for each control
DualCpu | U0 | 296-31495-1-ND |  | CD4042BDR | IC QUAD CLOCKED D LATCH 16SOIC | 1 | Sample & Hold Switch Position on deassertion of reset
DualKick | SW_DPDT | WM4900-ND | Molex | 705530001 | 2.54mm 1x2 pos, SL Header, Right Angle | 1 | Connect to DualKick board, to be soldered in the mid 2 pins of the 2x3 footprint
DualKick | SW_DPDT | 10129382-906002BLF-ND | Amphenol | 10129382-906002BLF | CONN HEADER R/A 6POS 2.54MM | 0 | If direct connection to a DPDT switch, only the 2 middle pins are required to connect to the DualKick board
DualKick | U500 | ED7564-20-ND | Mill-Max Mfr Corp. | 800-10-020-10-002000 | CONN HEADER VERT 20POS 2.54MM | 2 | 2x SIP 20-pin male-male to plug the board in the U500 socket
DualKick | Kick1, Kick2 | Z12503-ND | Omron EMC | XR2C-2011-N | CONN SOCKET SIP 20POS GOLD | 4 | 2x SIP 20-pin socket per Kickstart